## Sheet1
| Date/Time | Source | Month/Day | Month | Day | Hour | Minute | Second | Environment:Site Outdoor Air Drybulb Temperature [C](Hourly) | Environment:Site Wind Speed [m/s](Hourly) | BLOCK1:ZONE1:Zone Operative Temperature [C](Hourly:ON) | BLOCK1:ZONE3:Zone Operative Temperature [C](Hourly:ON) | BLOCK1:ZONE5:Zone Operative Temperature [C](Hourly:ON) | BLOCK1:ZONE2:Zone Operative Temperature [C](Hourly:ON) | BLOCK1:ZONE4:Zone Operative Temperature [C](Hourly:ON) | PEOPLE BLOCK1:ZONE1:Zone Thermal Comfort Fanger Model PMV [](Hourly:ON) | PEOPLE BLOCK1:ZONE1:Zone Thermal Comfort Fanger Model PPD [%](Hourly:ON) | PEOPLE BLOCK1:ZONE3:Zone Thermal Comfort Fanger Model PMV [](Hourly:ON) | PEOPLE BLOCK1:ZONE3:Zone Thermal Comfort Fanger Model PPD [%](Hourly:ON) | PEOPLE BLOCK1:ZONE5:Zone Thermal Comfort Fanger Model PMV [](Hourly:ON) | PEOPLE BLOCK1:ZONE5:Zone Thermal Comfort Fanger Model PPD [%](Hourly:ON) | PEOPLE BLOCK1:ZONE2:Zone Thermal Comfort Fanger Model PMV [](Hourly:ON) | PEOPLE BLOCK1:ZONE2:Zone Thermal Comfort Fanger Model PPD [%](Hourly:ON) | PEOPLE BLOCK1:ZONE4:Zone Thermal Comfort Fanger Model PMV [](Hourly:ON) | PEOPLE BLOCK1:ZONE4:Zone Thermal Comfort Fanger Model PPD [%](Hourly:ON) | EMS:Zone Floor Area_BLOCK1:ZONE1 [m2](Hourly) | EMS:Zone Air Volume_BLOCK1:ZONE1 [m3](Hourly) | EMS:Zone Floor Area_BLOCK1:ZONE3 [m2](Hourly) | EMS:Zone Air Volume_BLOCK1:ZONE3 [m3](Hourly) | EMS:Zone Floor Area_BLOCK1:ZONE5 [m2](Hourly) | EMS:Zone Air Volume_BLOCK1:ZONE5 [m3](Hourly) | EMS:Zone Floor Area_BLOCK1:ZONE2 [m2](Hourly) | EMS:Zone Air Volume_BLOCK1:ZONE2 [m3](Hourly) | EMS:Zone Floor Area_BLOCK1:ZONE4 [m2](Hourly) | EMS:Zone Air Volume_BLOCK1:ZONE4 [m3](Hourly) | BLOCK1:ZONE1:AFN Zone Infiltration Air Change Rate [ach](Hourly) | BLOCK1:ZONE3:AFN Zone Infiltration Air Change Rate [ach](Hourly) | BLOCK1:ZONE5:AFN Zone Infiltration Air Change Rate [ach](Hourly) | BLOCK1:ZONE2:AFN Zone Infiltration Air Change Rate [ach](Hourly) | BLOCK1:ZONE4:AFN Zone Infiltration Air Change Rate [ach](Hourly) | BLOCK1:ZONE1 VRF INDOOR UNIT DX COOLING COIL:Cooling Coil Total Cooling Rate (kWh/m2)(Hourly) | BLOCK1:ZONE3 VRF INDOOR UNIT DX COOLING COIL:Cooling Coil Total Cooling Rate (kWh/m2)(Hourly) | BLOCK1:ZONE5 VRF INDOOR UNIT DX COOLING COIL:Cooling Coil Total Cooling Rate (kWh/m2)(Hourly) | BLOCK1:ZONE2 VRF INDOOR UNIT DX COOLING COIL:Cooling Coil Total Cooling Rate (kWh/m2)(Hourly) | BLOCK1:ZONE4 VRF INDOOR UNIT DX COOLING COIL:Cooling Coil Total Cooling Rate (kWh/m2)(Hourly) | BLOCK1:ZONE1 VRF INDOOR UNIT DX HEATING COIL:Heating Coil Heating Rate (kWh/m2)(Hourly) | BLOCK1:ZONE3 VRF INDOOR UNIT DX HEATING COIL:Heating Coil Heating Rate (kWh/m2)(Hourly) | BLOCK1:ZONE5 VRF INDOOR UNIT DX HEATING COIL:Heating Coil Heating Rate (kWh/m2)(Hourly) | BLOCK1:ZONE2 VRF INDOOR UNIT DX HEATING COIL:Heating Coil Heating Rate (kWh/m2)(Hourly) | BLOCK1:ZONE4 VRF INDOOR UNIT DX HEATING COIL:Heating Coil Heating Rate (kWh/m2)(Hourly) | VRF OUTDOOR UNIT_BLOCK1:ZONE1:VRF Heat Pump Cooling Electricity Rate (kWh/m2)(Hourly) | VRF OUTDOOR UNIT_BLOCK1:ZONE1:VRF Heat Pump Heating Electricity Rate (kWh/m2)(Hourly) | BLOCK1:ZONE1_Total Energy Demand (kWh/m2) [summed]_pymod | BLOCK1:ZONE3_Total Energy Demand (kWh/m2) [summed]_pymod | BLOCK1:ZONE5_Total Energy Demand (kWh/m2) [summed]_pymod | BLOCK1:ZONE2_Total Energy Demand (kWh/m2) [summed]_pymod | BLOCK1:ZONE4_Total Energy Demand (kWh/m2) [summed]_pymod | BLOCK1:ZONE1_Total Energy Consumption (kWh/m2) [summed]_pymod | BLOCK1:ZONE3_Total Energy Consumption (kWh/m2) [summed]_pymod | BLOCK1:ZONE5_Total Energy Consumption (kWh/m2) [summed]_pymod | BLOCK1:ZONE2_Total Energy Consumption (kWh/m2) [summed]_pymod | BLOCK1:ZONE4_Total Energy Consumption (kWh/m2) [summed]_pymod | BLOCK1_Total_Zone Operative Temperature (°C) [summed]_pymod | BLOCK1_Total_Zone Operative Temperature (°C) [mean]_pymod | BLOCK1_Total_Comfortable Hours_No Applicability (h) [summed]_pymod | BLOCK1_Total_Comfortable Hours_No Applicability (h) [mean]_pymod | BLOCK1_Total_Comfortable Hours_Applicability (h) [summed]_pymod | BLOCK1_Total_Comfortable Hours_Applicability (h) [mean]_pymod | BLOCK1_Total_Discomfortable Applicable Hot Hours (h) [summed]_pymod | BLOCK1_Total_Discomfortable Applicable Hot Hours (h) [mean]_pymod | BLOCK1_Total_Discomfortable Applicable Cold Hours (h) [summed]_pymod | BLOCK1_Total_Discomfortable Applicable Cold Hours (h) [mean]_pymod | BLOCK1_Total_Discomfortable Non Applicable Hot Hours (h) [summed]_pymod | BLOCK1_Total_Discomfortable Non Applicable Hot Hours (h) [mean]_pymod | BLOCK1_Total_Discomfortable Non Applicable Cold Hours (h) [summed]_pymod | BLOCK1_Total_Discomfortable Non Applicable Cold Hours (h) [mean]_pymod | BLOCK1_Total_Ventilation Hours (h) [summed]_pymod | BLOCK1_Total_Ventilation Hours (h) [mean]_pymod | BLOCK1_Total_AFN Zone Infiltration Volume (m3) [summed]_pymod | BLOCK1_Total_AFN Zone Infiltration Volume (m3) [mean]_pymod | BLOCK1_Total_AFN Zone Infiltration Air Change Rate (ach) [summed]_pymod | BLOCK1_Total_AFN Zone Infiltration Air Change Rate (ach) [mean]_pymod | BLOCK1_Total_Cooling Coil Total Cooling Rate (kWh/m2) [summed]_pymod | BLOCK1_Total_Cooling Coil Total Cooling Rate (kWh/m2) [mean]_pymod | BLOCK1_Total_Heating Coil Heating Rate (kWh/m2) [summed]_pymod | BLOCK1_Total_Heating Coil Heating Rate (kWh/m2) [mean]_pymod | BLOCK1_Total_VRF Heat Pump Cooling Electricity Energy (kWh/m2) [summed]_pymod | BLOCK1_Total_VRF Heat Pump Cooling Electricity Energy (kWh/m2) [mean]_pymod | BLOCK1_Total_VRF Heat Pump Heating Electricity Energy (kWh/m2) [summed]_pymod | BLOCK1_Total_VRF Heat Pump Heating Electricity Energy (kWh/m2) [mean]_pymod | BLOCK1_Total_Total Energy Demand (kWh/m2) [summed]_pymod | BLOCK1_Total_Total Energy Demand (kWh/m2) [mean]_pymod | BLOCK1_Total_Total Energy Consumption (kWh/m2) [summed]_pymod | BLOCK1_Total_Total Energy Consumption (kWh/m2) [mean]_pymod | BLOCK1_Total_Zone Air Volume (m3) [summed]_pymod | BLOCK1_Total_Zone Air Volume (m3) [mean]_pymod | BLOCK1_Total_Zone Floor Area (m2) [summed]_pymod | BLOCK1_Total_Zone Floor Area (m2) [mean]_pymod | BLOCK1_Total_PMV [summed]_pymod | BLOCK1_Total_PMV [mean]_pymod | BLOCK1_Total_PPD (%) [summed]_pymod | BLOCK1_Total_PPD (%) [mean]_pymod | Building_Total_Zone Operative Temperature (°C) [summed]_pymod | Building_Total_Zone Operative Temperature (°C) [mean]_pymod | Building_Total_Comfortable Hours_No Applicability (h) [summed]_pymod | Building_Total_Comfortable Hours_No Applicability (h) [mean]_pymod | Building_Total_Comfortable Hours_Applicability (h) [summed]_pymod | Building_Total_Comfortable Hours_Applicability (h) [mean]_pymod | Building_Total_Discomfortable Applicable Hot Hours (h) [summed]_pymod | Building_Total_Discomfortable Applicable Hot Hours (h) [mean]_pymod | Building_Total_Discomfortable Applicable Cold Hours (h) [summed]_pymod | Building_Total_Discomfortable Applicable Cold Hours (h) [mean]_pymod | Building_Total_Discomfortable Non Applicable Hot Hours (h) [summed]_pymod | Building_Total_Discomfortable Non Applicable Hot Hours (h) [mean]_pymod | Building_Total_Discomfortable Non Applicable Cold Hours (h) [summed]_pymod | Building_Total_Discomfortable Non Applicable Cold Hours (h) [mean]_pymod | Building_Total_Ventilation Hours (h) [summed]_pymod | Building_Total_Ventilation Hours (h) [mean]_pymod | Building_Total_AFN Zone Infiltration Volume (m3) [summed]_pymod | Building_Total_AFN Zone Infiltration Volume (m3) [mean]_pymod | Building_Total_AFN Zone Infiltration Air Change Rate (ach) [summed]_pymod | Building_Total_AFN Zone Infiltration Air Change Rate (ach) [mean]_pymod | Building_Total_Cooling Coil Total Cooling Rate (kWh/m2) [summed]_pymod | Building_Total_Cooling Coil Total Cooling Rate (kWh/m2) [mean]_pymod | Building_Total_Heating Coil Heating Rate (kWh/m2) [summed]_pymod | Building_Total_Heating Coil Heating Rate (kWh/m2) [mean]_pymod | Building_Total_VRF Heat Pump Cooling Electricity Energy (kWh/m2) [summed]_pymod | Building_Total_VRF Heat Pump Cooling Electricity Energy (kWh/m2) [mean]_pymod | Building_Total_VRF Heat Pump Heating Electricity Energy (kWh/m2) [summed]_pymod | Building_Total_VRF Heat Pump Heating Electricity Energy (kWh/m2) [mean]_pymod | Building_Total_Total Energy Demand (kWh/m2) [summed]_pymod | Building_Total_Total Energy Demand (kWh/m2) [mean]_pymod | Building_Total_Total Energy Consumption (kWh/m2) [summed]_pymod | Building_Total_Total Energy Consumption (kWh/m2) [mean]_pymod | Building_Total_Zone Air Volume (m3) [summed]_pymod | Building_Total_Zone Air Volume (m3) [mean]_pymod | Building_Total_Zone Floor Area (m2) [summed]_pymod | Building_Total_Zone Floor Area (m2) [mean]_pymod | Building_Total_PMV [summed]_pymod | Building_Total_PMV [mean]_pymod | Building_Total_PPD (%) [summed]_pymod | Building_Total_PPD (%) [mean]_pymod
0 | 01/01 01:00:00 | JapaneseApartment_v04_Adiabatic_PMV_SCRIPT[AS_PMV[CA_X[CM_X[HM_0[VC_X[VO_X[MT_X[MW_X[AT_X[NS_X[Japan_Asahikawa_Present.csv | 01/01 | 01 | 01 | 01 | 00 | 00 | 7.1532 | 2.7378 | 22.6145 | 22.4984 | 22.6578 | 22.7884 | 22.5362 | -0.34223 | 9.7044 | -0.389 | 9.8688 | -0.38353 | 10.2342 | -0.30933 | 9.3719 | -0.40242 | 9.8833 | 15.7863 | 41.0442 | 3.3443 | 8.6952 | 15.0293 | 39.0762 | 12.7588 | 33.1728 | 1.3034 | 3.3888 | 472.965 | 1846.7578 | 505.6769 | 386.7416 | 1212.1286 | 4.3525 | 7.5115 | 4.3274 | 6.1659 | 2.9125 | 197.581 | 914.0051 | 357.2073 | 164.0511 | 726.9791 | 0.0019829 | 0.096408 | 201.9335 | 921.5166 | 361.5347 | 170.217 | 729.8916 | 0.098391 | 0 | 0 | 0 | 0 | 113.0953 | 22.6191 | 0 |  | 0 |  | 0 |  | 0 |  | 0 |  | 0 |  | 0 |  | 0 |  | 4424.2698 | 884.854 | 5.0046 | 1.0009 | 302.4546 | 60.4909 | 0 |  | 0 |  | 307.4592 | 30.7459 | 0.03221 | 0.016105 | 125.3772 | 25.0754 | 48.2221 | 9.6444 | -1.8265 | -0.3653 | 49.0627 | 9.8125 | 113.0953 | 22.6191 | 0 |  | 0 |  | 0 |  | 0 |  | 0 |  | 0 |  | 0 |  | 0 |  | 4424.2698 | 884.854 | 5.0046 | 1.0009 | 302.4546 | 60.4909 | 0 |  | 0 |  | 307.4592 | 30.7459 | 0.03221 | 0.016105 | 125.3772 | 25.0754 | 48.2221 | 9.6444 | -1.8265 | -0.3653 | 49.0627 | 9.8125