## Sheet1
| Date/Time | Source | Month/Day | Month | Day | Hour | Minute | Second | Environment:Site Outdoor Air Drybulb Temperature [C](Hourly) | Environment:Site Wind Speed [m/s](Hourly) | BLOCK1:ZONE1:Zone Operative Temperature [C](Hourly:ON) | BLOCK1:ZONE3:Zone Operative Temperature [C](Hourly:ON) | BLOCK1:ZONE5:Zone Operative Temperature [C](Hourly:ON) | BLOCK1:ZONE2:Zone Operative Temperature [C](Hourly:ON) | BLOCK1:ZONE4:Zone Operative Temperature [C](Hourly:ON) | PEOPLE BLOCK1:ZONE1:Zone Thermal Comfort Fanger Model PMV [](Hourly:ON) | PEOPLE BLOCK1:ZONE1:Zone Thermal Comfort Fanger Model PPD [%](Hourly:ON) | PEOPLE BLOCK1:ZONE3:Zone Thermal Comfort Fanger Model PMV [](Hourly:ON) | PEOPLE BLOCK1:ZONE3:Zone Thermal Comfort Fanger Model PPD [%](Hourly:ON) | PEOPLE BLOCK1:ZONE5:Zone Thermal Comfort Fanger Model PMV [](Hourly:ON) | PEOPLE BLOCK1:ZONE5:Zone Thermal Comfort Fanger Model PPD [%](Hourly:ON) | PEOPLE BLOCK1:ZONE2:Zone Thermal Comfort Fanger Model PMV [](Hourly:ON) | PEOPLE BLOCK1:ZONE2:Zone Thermal Comfort Fanger Model PPD [%](Hourly:ON) | PEOPLE BLOCK1:ZONE4:Zone Thermal Comfort Fanger Model PMV [](Hourly:ON) | PEOPLE BLOCK1:ZONE4:Zone Thermal Comfort Fanger Model PPD [%](Hourly:ON) | EMS:Zone Floor Area_BLOCK1_ZONE1 [m2](Hourly) | EMS:Zone Air Volume_BLOCK1_ZONE1 [m3](Hourly) | EMS:Zone Floor Area_BLOCK1_ZONE3 [m2](Hourly) | EMS:Zone Air Volume_BLOCK1_ZONE3 [m3](Hourly) | EMS:Zone Floor Area_BLOCK1_ZONE5 [m2](Hourly) | EMS:Zone Air Volume_BLOCK1_ZONE5 [m3](Hourly) | EMS:Zone Floor Area_BLOCK1_ZONE2 [m2](Hourly) | EMS:Zone Air Volume_BLOCK1_ZONE2 [m3](Hourly) | EMS:Zone Floor Area_BLOCK1_ZONE4 [m2](Hourly) | EMS:Zone Air Volume_BLOCK1_ZONE4 [m3](Hourly) | BLOCK1:ZONE1:AFN Zone Infiltration Air Change Rate [ach](Hourly) | BLOCK1:ZONE3:AFN Zone Infiltration Air Change Rate [ach](Hourly) | BLOCK1:ZONE5:AFN Zone Infiltration Air Change Rate [ach](Hourly) | BLOCK1:ZONE2:AFN Zone Infiltration Air Change Rate [ach](Hourly) | BLOCK1:ZONE4:AFN Zone Infiltration Air Change Rate [ach](Hourly) | BLOCK1:ZONE1 VRF INDOOR UNIT DX COOLING COIL:Cooling Coil Total Cooling Rate [W](Hourly) | BLOCK1:ZONE3 VRF INDOOR UNIT DX COOLING COIL:Cooling Coil Total Cooling Rate [W](Hourly) | BLOCK1:ZONE5 VRF INDOOR UNIT DX COOLING COIL:Cooling Coil Total Cooling Rate [W](Hourly) | BLOCK1:ZONE2 VRF INDOOR UNIT DX COOLING COIL:Cooling Coil Total Cooling Rate [W](Hourly) | BLOCK1:ZONE4 VRF INDOOR UNIT DX COOLING COIL:Cooling Coil Total Cooling Rate [W](Hourly) | BLOCK1:ZONE1 VRF INDOOR UNIT DX HEATING COIL:Heating Coil Heating Rate [W](Hourly) | BLOCK1:ZONE3 VRF INDOOR UNIT DX HEATING COIL:Heating Coil Heating Rate [W](Hourly) | BLOCK1:ZONE5 VRF INDOOR UNIT DX HEATING COIL:Heating Coil Heating Rate [W](Hourly) | BLOCK1:ZONE2 VRF INDOOR UNIT DX HEATING COIL:Heating Coil Heating Rate [W](Hourly) | BLOCK1:ZONE4 VRF INDOOR UNIT DX HEATING COIL:Heating Coil Heating Rate [W](Hourly) | VRF OUTDOOR UNIT_BLOCK1:ZONE1:VRF Heat Pump Cooling Electricity Rate [W](Hourly) | VRF OUTDOOR UNIT_BLOCK1:ZONE1:VRF Heat Pump Heating Electricity Rate [W](Hourly)
0 | 01/01 01:00:00 | JapaneseApartment_v04_Adiabatic_PMV_SCRIPT[AS_PMV[CA_X[CM_X[HM_0[VC_X[VO_X[MT_X[MW_X[AT_X[NS_X[Japan_Asahikawa_Present.csv | 01/01 | 01 | 01 | 01 | 00 | 00 | 7.1532 | 2.7378 | 22.6145 | 22.4984 | 22.6578 | 22.7884 | 22.5362 | -0.34223 | 9.7044 | -0.389 | 9.8688 | -0.38353 | 10.2342 | -0.30933 | 9.3719 | -0.40242 | 9.8833 | 15.7863 | 41.0442 | 3.3443 | 8.6952 | 15.0293 | 39.0762 | 12.7588 | 33.1728 | 1.3034 | 3.3888 | 472.965 | 1846.7578 | 505.6769 | 386.7416 | 1212.1286 | 68709.2409 | 25120.613 | 65037.9874 | 78669.1806 | 3796.2049 | 3119072.895 | 3056707.3058 | 5368575.8604 | 2093095.2229 | 947544.5252 | 112689.5291 | 5478947.0163