## Sheet1
| Date/Time | Source | Month/Day | Month | Day | Hour | Minute | Second | count | Environment:Site Outdoor Air Drybulb Temperature [C](Hourly) | Environment:Site Outdoor Air Relative Humidity [%](Hourly) | Environment:Site Wind Speed [m/s](Hourly) | EMS:Comfort Temperature [C](Hourly) | EMS:Adaptive Cooling Setpoint Temperature [C](Hourly) | EMS:Adaptive Heating Setpoint Temperature [C](Hourly) | EMS:Adaptive Cooling Setpoint Temperature_No Tolerance [C](Hourly) | EMS:Adaptive Heating Setpoint Temperature_No Tolerance [C](Hourly) | EMS:Ventilation Setpoint Temperature [C](Hourly) | EMS:Minimum Outdoor Temperature for ventilation [C](Hourly) | BLOCK1:ZONE1:Zone Operative Temperature [C](Hourly) | BLOCK1:ZONE3:Zone Operative Temperature [C](Hourly) | BLOCK1:ZONE5:Zone Operative Temperature [C](Hourly) | BLOCK1:ZONE2:Zone Operative Temperature [C](Hourly) | BLOCK1:ZONE4:Zone Operative Temperature [C](Hourly) | PEOPLE BLOCK1:ZONE1:Zone Thermal Comfort ASHRAE 55 Adaptive Model Running Average Outdoor Air Temperature [C](Hourly) | PEOPLE BLOCK1:ZONE1:Zone Thermal Comfort CEN 15251 Adaptive Model Running Average Outdoor Air Temperature [C](Hourly) | PEOPLE BLOCK1:ZONE3:Zone Thermal Comfort ASHRAE 55 Adaptive Model Running Average Outdoor Air Temperature [C](Hourly) | PEOPLE BLOCK1:ZONE3:Zone Thermal Comfort CEN 15251 Adaptive Model Running Average Outdoor Air Temperature [C](Hourly) | PEOPLE BLOCK1:ZONE5:Zone Thermal Comfort ASHRAE 55 Adaptive Model Running Average Outdoor Air Temperature [C](Hourly) | PEOPLE BLOCK1:ZONE5:Zone Thermal Comfort CEN 15251 Adaptive Model Running Average Outdoor Air Temperature [C](Hourly) | PEOPLE BLOCK1:ZONE2:Zone Thermal Comfort ASHRAE 55 Adaptive Model Running Average Outdoor Air Temperature [C](Hourly) | PEOPLE BLOCK1:ZONE2:Zone Thermal Comfort CEN 15251 Adaptive Model Running Average Outdoor Air Temperature [C](Hourly) | PEOPLE BLOCK1:ZONE4:Zone Thermal Comfort ASHRAE 55 Adaptive Model Running Average Outdoor Air Temperature [C](Hourly) | PEOPLE BLOCK1:ZONE4:Zone Thermal Comfort CEN 15251 Adaptive Model Running Average Outdoor Air Temperature [C](Hourly) | EMS:Comfortable Hours_No Applicability_BLOCK1_ZONE1 [H](Hourly) | EMS:Comfortable Hours_No Applicability_BLOCK1_ZONE3 [H](Hourly) | EMS:Comfortable Hours_No Applicability_BLOCK1_ZONE5 [H](Hourly) | EMS:Comfortable Hours_No Applicability_BLOCK1_ZONE2 [H](Hourly) | EMS:Comfortable Hours_No Applicability_BLOCK1_ZONE4 [H](Hourly) | EMS:Comfortable Hours_Applicability_BLOCK1_ZONE1 [H](Hourly) | EMS:Comfortable Hours_Applicability_BLOCK1_ZONE3 [H](Hourly) | EMS:Comfortable Hours_Applicability_BLOCK1_ZONE5 [H](Hourly) | EMS:Comfortable Hours_Applicability_BLOCK1_ZONE2 [H](Hourly) | EMS:Comfortable Hours_Applicability_BLOCK1_ZONE4 [H](Hourly) | EMS:Discomfortable Applicable Hot Hours_BLOCK1_ZONE1 [H](Hourly) | EMS:Discomfortable Applicable Hot Hours_BLOCK1_ZONE3 [H](Hourly) | EMS:Discomfortable Applicable Hot Hours_BLOCK1_ZONE5 [H](Hourly) | EMS:Discomfortable Applicable Hot Hours_BLOCK1_ZONE2 [H](Hourly) | EMS:Discomfortable Applicable Hot Hours_BLOCK1_ZONE4 [H](Hourly) | EMS:Discomfortable Applicable Cold Hours_BLOCK1_ZONE1 [H](Hourly) | EMS:Discomfortable Applicable Cold Hours_BLOCK1_ZONE3 [H](Hourly) | EMS:Discomfortable Applicable Cold Hours_BLOCK1_ZONE5 [H](Hourly) | EMS:Discomfortable Applicable Cold Hours_BLOCK1_ZONE2 [H](Hourly) | EMS:Discomfortable Applicable Cold Hours_BLOCK1_ZONE4 [H](Hourly) | EMS:Discomfortable Non Applicable Hot Hours_BLOCK1_ZONE1 [H](Hourly) | EMS:Discomfortable Non Applicable Hot Hours_BLOCK1_ZONE3 [H](Hourly) | EMS:Discomfortable Non Applicable Hot Hours_BLOCK1_ZONE5 [H](Hourly) | EMS:Discomfortable Non Applicable Hot Hours_BLOCK1_ZONE2 [H](Hourly) | EMS:Discomfortable Non Applicable Hot Hours_BLOCK1_ZONE4 [H](Hourly) | EMS:Discomfortable Non Applicable Cold Hours_BLOCK1_ZONE1 [H](Hourly) | EMS:Discomfortable Non Applicable Cold Hours_BLOCK1_ZONE3 [H](Hourly) | EMS:Discomfortable Non Applicable Cold Hours_BLOCK1_ZONE5 [H](Hourly) | EMS:Discomfortable Non Applicable Cold Hours_BLOCK1_ZONE2 [H](Hourly) | EMS:Discomfortable Non Applicable Cold Hours_BLOCK1_ZONE4 [H](Hourly) | EMS:Zone Floor Area_BLOCK1_ZONE1 [m2](Hourly) | EMS:Zone Floor Area_BLOCK1_ZONE3 [m2](Hourly) | EMS:Zone Floor Area_BLOCK1_ZONE5 [m2](Hourly) | EMS:Zone Floor Area_BLOCK1_ZONE2 [m2](Hourly) | EMS:Zone Floor Area_BLOCK1_ZONE4 [m2](Hourly) | EMS:Zone Air Volume_BLOCK1_ZONE1 [m3](Hourly) | EMS:Zone Air Volume_BLOCK1_ZONE3 [m3](Hourly) | EMS:Zone Air Volume_BLOCK1_ZONE5 [m3](Hourly) | EMS:Zone Air Volume_BLOCK1_ZONE2 [m3](Hourly) | EMS:Zone Air Volume_BLOCK1_ZONE4 [m3](Hourly) | EMS:Ventilation Hours_BLOCK1_ZONE1 [H](Hourly) | EMS:Ventilation Hours_BLOCK1_ZONE3 [H](Hourly) | EMS:Ventilation Hours_BLOCK1_ZONE5 [H](Hourly) | EMS:Ventilation Hours_BLOCK1_ZONE2 [H](Hourly) | EMS:Ventilation Hours_BLOCK1_ZONE4 [H](Hourly) | BLOCK1:ZONE1:AFN Zone Infiltration Volume [m3](Hourly) | BLOCK1:ZONE1:AFN Zone Infiltration Air Change Rate [ach](Hourly) | BLOCK1:ZONE3:AFN Zone Infiltration Volume [m3](Hourly) | BLOCK1:ZONE3:AFN Zone Infiltration Air Change Rate [ach](Hourly) | BLOCK1:ZONE5:AFN Zone Infiltration Volume [m3](Hourly) | BLOCK1:ZONE5:AFN Zone Infiltration Air Change Rate [ach](Hourly) | BLOCK1:ZONE2:AFN Zone Infiltration Volume [m3](Hourly) | BLOCK1:ZONE2:AFN Zone Infiltration Air Change Rate [ach](Hourly) | BLOCK1:ZONE4:AFN Zone Infiltration Volume [m3](Hourly) | BLOCK1:ZONE4:AFN Zone Infiltration Air Change Rate [ach](Hourly) | Whole Building:Facility Total HVAC Electricity Demand Rate [W](Hourly) | FORSCRIPT_AHST_BLOCK1_ZONE1:Schedule Value [](Hourly) | FORSCRIPT_ACST_BLOCK1_ZONE1:Schedule Value [](Hourly) | FORSCRIPT_AHST_BLOCK1_ZONE3:Schedule Value [](Hourly) | FORSCRIPT_ACST_BLOCK1_ZONE3:Schedule Value [](Hourly) | FORSCRIPT_AHST_BLOCK1_ZONE5:Schedule Value [](Hourly) | FORSCRIPT_ACST_BLOCK1_ZONE5:Schedule Value [](Hourly) | FORSCRIPT_AHST_BLOCK1_ZONE2:Schedule Value [](Hourly) | FORSCRIPT_ACST_BLOCK1_ZONE2:Schedule Value [](Hourly) | FORSCRIPT_AHST_BLOCK1_ZONE4:Schedule Value [](Hourly) | FORSCRIPT_ACST_BLOCK1_ZONE4:Schedule Value [](Hourly) | BLOCK1:ZONE1 VRF INDOOR UNIT DX COOLING COIL:Cooling Coil Total Cooling Rate [W](Hourly) | BLOCK1:ZONE3 VRF INDOOR UNIT DX COOLING COIL:Cooling Coil Total Cooling Rate [W](Hourly) | BLOCK1:ZONE5 VRF INDOOR UNIT DX COOLING COIL:Cooling Coil Total Cooling Rate [W](Hourly) | BLOCK1:ZONE2 VRF INDOOR UNIT DX COOLING COIL:Cooling Coil Total Cooling Rate [W](Hourly) | BLOCK1:ZONE4 VRF INDOOR UNIT DX COOLING COIL:Cooling Coil Total Cooling Rate [W](Hourly) | BLOCK1:ZONE1 VRF INDOOR UNIT DX HEATING COIL:Heating Coil Heating Rate [W](Hourly) | BLOCK1:ZONE3 VRF INDOOR UNIT DX HEATING COIL:Heating Coil Heating Rate [W](Hourly) | BLOCK1:ZONE5 VRF INDOOR UNIT DX HEATING COIL:Heating Coil Heating Rate [W](Hourly) | BLOCK1:ZONE2 VRF INDOOR UNIT DX HEATING COIL:Heating Coil Heating Rate [W](Hourly) | BLOCK1:ZONE4 VRF INDOOR UNIT DX HEATING COIL:Heating Coil Heating Rate [W](Hourly) | VRF OUTDOOR UNIT_BLOCK1:ZONE1:VRF Heat Pump Cooling Electricity Energy [J](Hourly) | VRF OUTDOOR UNIT_BLOCK1:ZONE1:VRF Heat Pump Heating Electricity Energy [J](Hourly) | VRF OUTDOOR UNIT_BLOCK1:ZONE3:VRF Heat Pump Cooling Electricity Energy [J](Hourly) | VRF OUTDOOR UNIT_BLOCK1:ZONE3:VRF Heat Pump Heating Electricity Energy [J](Hourly) | VRF OUTDOOR UNIT_BLOCK1:ZONE5:VRF Heat Pump Cooling Electricity Energy [J](Hourly) | VRF OUTDOOR UNIT_BLOCK1:ZONE5:VRF Heat Pump Heating Electricity Energy [J](Hourly) | VRF OUTDOOR UNIT_BLOCK1:ZONE2:VRF Heat Pump Cooling Electricity Energy [J](Hourly) | VRF OUTDOOR UNIT_BLOCK1:ZONE2:VRF Heat Pump Heating Electricity Energy [J](Hourly) | VRF OUTDOOR UNIT_BLOCK1:ZONE4:VRF Heat Pump Cooling Electricity Energy [J](Hourly) | VRF OUTDOOR UNIT_BLOCK1:ZONE4:VRF Heat Pump Heating Electricity Energy [J](Hourly)
0 | 01/01 01:00:00 | JapaneseApartment[AS_ASHRAE55[CA_80[CM_0[HM_0[VC_X[VO_X[MT_X[MW_X[AT_0.1[NS_X[Japan_Asahikawa_Present.csv | 01/01 | 01 | 01 | 01 | 00 | 00 | 8760 | 7.1532 | 75.8867 | 2.7378 | 20.0176 | 27.0884 | 21.7426 | 27.1884 | 21.6426 | 23.3575 | 14.7426 | 23.2664 | 23.0442 | 23.0786 | 23.4579 | 23.0201 | 7.1533 | 7.1648 | 7.1533 | 7.1648 | 7.1533 | 7.1648 | 7.1533 | 7.1648 | 7.1533 | 7.1648 | 8248 | 7122 | 6256.5 | 7802.5 | 8231 | 3576.5 | 3458.5 | 3545 | 3584 | 3673 | 311.5 | 429.5 | 343 | 304 | 215 | 0 | 0 | 0 | 0 | 0 | 0 | 0 | 0 | 0 | 0 | 4872 | 4872 | 4872 | 4872 | 4872 | 15.7863 | 3.3443 | 15.0293 | 12.7588 | 1.3034 | 41.0442 | 8.6952 | 39.0762 | 33.1728 | 3.3888 | 2034.5 | 2006.5 | 2072.5 | 2098.5 | 1994 | 20296.8952 | 494.5131 | 17171.5245 | 1974.828 | 21011.7123 | 537.7112 | 13587.4882 | 409.5973 | 4376.3269 | 1291.409 | 106273998.1203 | 190464.96 | 237294 | 190464.96 | 237294 | 190464.96 | 237294 | 190464.96 | 237294 | 190464.96 | 237294 | 392179.7933 | 193213.2287 | 3737325.0494 | 373609.7323 | 36485.8301 | 1408990.8586 | 2594661.5805 | 51630628.2165 | 734813.5114 | 563977.0437 | 1110322383.8961 | 5064989014.0647 | 558510935.5403 | 9246665179.56 | 11016405128.3164 | 176972799605.8256 | 1093329989.3121 | 2621293673.2626 | 105814268.2542 | 1953563755.0714
0 | 01/01 01:00:00 | JapaneseApartment[AS_ASHRAE55[CA_80[CM_0[HM_0[VC_X[VO_X[MT_X[MW_X[AT_0.1[NS_X[Japan_Asahikawa_RCP26-2050.csv | 01/01 | 01 | 01 | 01 | 00 | 00 | 8760 | 8.6272 | 75.7011 | 2.7401 | 20.4745 | 27.0884 | 21.7426 | 27.1884 | 21.6426 | 23.281 | 14.7426 | 23.4863 | 23.2639 | 23.3166 | 23.6766 | 23.2464 | 8.6273 | 8.6451 | 8.6273 | 8.6451 | 8.6273 | 8.6451 | 8.6273 | 8.6451 | 8.6273 | 8.6451 | 8230 | 7042 | 6387.5 | 7832.5 | 8135 | 4038 | 3854.5 | 3926 | 3993.5 | 4094 | 354 | 537.5 | 466 | 398.5 | 298 | 0 | 0 | 0 | 0 | 0 | 0 | 0 | 0 | 0 | 0 | 4368 | 4368 | 4368 | 4368 | 4368 | 15.7863 | 3.3443 | 15.0293 | 12.7588 | 1.3034 | 41.0442 | 8.6952 | 39.0762 | 33.1728 | 3.3888 | 2452 | 2398.5 | 2459 | 2478.5 | 2396.5 | 19430.1049 | 473.3947 | 16263.4285 | 1870.3915 | 19835.5156 | 507.6112 | 12756.5626 | 384.5489 | 4077.6509 | 1203.2728 | 98025772.9459 | 190464.96 | 237294 | 190464.96 | 237294 | 190464.96 | 237294 | 190464.96 | 237294 | 190464.96 | 237294 | 500584.3744 | 258652.8701 | 5045872.7718 | 496027.6533 | 50670.4826 | 1150127.9418 | 2233361.3757 | 43467468.2287 | 603568.13 | 480529.5187 | 1430608566.7241 | 4019052641.7743 | 752413861.9929 | 7737007881.9503 | 14890616542.0515 | 145961760560.7961 | 1460658966.1395 | 2106293655.7449 | 148315458.5101 | 1623152380.3979